## Sheet1
Author: Jose Fajardo. Email: Fajardo@seas.upenn.edu Copyrighted 2002. All rights reserved.
Criteria | Criteria Pertains to: | Meets Criteria (Yes or No) | Points = (+1,-1,0)
Test script requires the verification and validation of multiple attributes, objects and components | Automation | Yes = 1, No = 0
Test script needs to be executed with extrenal data that resides in a database system or spreadsheet | Automation | Yes = 1, No = 0
Business process to be automated has a finite number of input values and fields and was constructed with an orthagonal array to provide coverage for all its permutations. | Automation | Yes = 1, No = 0
Test script will be used for security testing | Automation | Yes = 1, No = 0
Test script will be used for either one or all of these: stress, volume, load, soak, performance testing (add a point for each type of test that it meets) | Automation | Yes = 1 No = 0
Test script will be used for regression, functional testing | Automation | Yes = 1, No = 0
Test script will be used to validate values, calculations, etc, displayed on a customized report, or online report | Automation | Yes = 1, No = 0
Test script will be repeated many times or is highly repetitive (i.e Test script will need to be executed multiple times on different software releases or builds) | Automation | Yes = 1, No = 0
Test script will be played back with multiple sets of data (i.e. Data driven scripts, parameterized scripts) | Automation | Yes = 1, No = 0
The application under test has a stable environment with repeatable conditions | Automation | Yes = 1, No = 0
Test script will be used for integration testing and requires correlation across multiple business processes. | Automation | Yes = 1, No = 0
Test script will be used to kick off or launch programs that already have batch scheduled jobs (i.e. interface programs, conversion programs) | Manual | Yes = -1, No = 0
Test script will be used for negative testing | Manual | Yes = -1, No = 0
Test script will be used for analog testing or bitmap testing | Manual | Yes = -1, No = 0
The application under test where the test script will be recorded is constantly changing | Manual | Yes = -1, No = 0
Test script has test steps to display objects, figures, GUIs, etc that the automation tool does not recognize | Manual | Yes = -1, No = 0
Test script will be used for intuitive testing or lateral testing. (i.e. Recording of test script is predicated on intuitive knowledge of the application or depends on error guessing) | Manual | Yes = -1, No = 0
Test script will be used to test how objects are displayed or captured on a screen and is not testing the application's funcitonality (i.e. testing to see how objects are displayed via an emulated desktop session which varies from desktop to desktop based on screen coordinates, size of screen, pixels, etc) | Manual | Yes = -1, No = 0
Test script will be used for usability testing | Manual | Yes = -1, No = 0
Test script and business process requires recording of business processes or test steps with more than 2 distinct recording tools | Manual | Yes = -1, No = 0
Testing process has physical requirements such as the use of hardware equipment or mechanical devices(i.e. scanning serial numbers with bar coding machine) | Manual | Yes = -1, No = 0
Test script will be executed only once. Test script will only be used on a single release or build of the application and NOT during subsequent releases or builds of the software. | Manual | Yes = -1, No = 0
Test script will be used to automated a business process that does not yield predictable or static results | Manual | Yes = -1, No = 0
Test scripts need to be executed immediately. (i.e. The test scripts need to be executed within 30 hours or less) | Manual | Yes = -1, No = 0
Test script is for a process that is highly complex on an application that has many custom controls and once automated the test script will be extremely difficult to maintain, modify or re-use. | Manual | Yes = -1, No = 0
|  | Total Score | 0